## Sheet1
Subsystem PCB parts list
Main Board
Part | Quantity (Per board) | notes | link | alt link
220 Ω Resistor | 1 | To drive the power LED, I think we have many on hand
390 Ω Resistor | 1 | Optional, to stabilize NeoPixels | Ali-Express
10k Ω Resistor | 2 |  | Ali-Express
Diodes | 2 |  | Ali-Express
DC Barrel Jack | 1 |  | Ali-Express
Capacitor | 1 | 1000uF (Optional, to stabilize NeoPixels) | Ali-Express
JST/Pin headers | 19 (2x pin headers) | I have listed the JST headers as the second option, because I have had problems in the past with finding the correct JST connector size for the button harneses we use, it usually ends up being to small, so I have listed regular pin headers here as the first link, since I know they will work. They might not be as secure because they don't have the clip, but should be fine. If you want to look for the correct piece, feel free to do so. | Pin Headers | JST Headers
Ethernet SPI | 1 | We have them on hand already I believe? | Ali-Express
Male Pin Header | 85 (pin count) | For the mega, it is prefered that we have at least 3 40 pin headers for each mega | Ali-Express
Arduino mega 2650 | 1 | The ones we already have should work fine. Not the compact form factor. USB C or B is okay | Ali Express
Header Pins | 1x (1x4) 1x (1x5) | Rotary Encoder/7 Seg Display | Ali-Express
Arduino Pro Mini | 1 | 5V model. The following has the correct pinout | Ali-Express
Programmer for Pro Mini | 1 in total for all 5 | Just needed to update software, FT232RL, This one will allow us to hold it in place to program instead of having to connect jumper cables, which is nice. | Ali-Express
Pin Header (2x4) | 1 | For button board breakout | Ali-Express
Pin Header (2x6) | 1 | For SPI Board | Ali-Express
Ribbon Cables | 1x (2x4) 1x (2x6) | For button board and SPI board, with enough length to reach, I don't remember the exact distance, but SPI doesn't have to be as long as the button board one | Ali-Express | If we want to make custom length ones
Screw Block Terminal | 1x (1x3) | For neopixels | Ali-Express
SPI Board
Part | Quantity (Per board) | notes | link | alt link
Pin Header (2x6) | 1 | For SPI Board | Ali-Express
10k Ω Resistor | 15 |  | Ali-Express
10 Ω Resistor | 1 | For speaker must be >3W, 5W is safer | Ali-Express
100 Ω Resistor | 1 | For screen, doesn't need to be high power | Ali-Express
2N2222 Transistor | 1 | We have this on hand, or at least I was told
BS170 MOSFET | 7 |  | Ali-Express
Screen Dim Potentiometer | 1 | I would go somewhere between 200-500, because we don't want it too dim, but if we do 100 it will still be quite bright and will not be able to be dimmed. | Ali-Express
ILI9137 screen | 1 | We already have them
Button Board
Part | Quantity (Per board) | notes | link | alt link
Pin Header (2x4) | 1 | For button board breakout | Ali-Express
JST/Pin headers | 16 (2x pin headers) | I have listed the JST headers as the second option, because I have had problems in the past with finding the correct JST connector size for the button harneses we use, it usually ends up being to small, so I have listed regular pin headers here as the first link, since I know they will work. They might not be as secure because they don't have the clip, but should be fine. If you want to look for the correct piece, feel free to do so. | Pin Headers | JST Headers